## 1.Compliancy for SW
SW Specifications V0.01
Section | Topic | Compliant Y/N | Comments
1 | SIGFOX
1.1 | Module : SFM20R1 Zone : RC1 | Y
2 | GNSS
2.1 | Support GPS | Y | GPS should only be used if there is no beacon.
2.2 | acquistion time | Y | 60 seconds
3 | WIFI
3.1 | scanning AP ( the highest RSSI) | Y | filter with 00:0b, 00:0f, 00:b8)
3.2 | payload of ATLAS | Y | three mac addresses four mac addresses
4 | Bluetooth
4.1 | support advertising and connecting to smart phone when tagging NFC | Y | For test and FOTA
4.2 | FOTA | Y | FW Upgrade
4.3 | advertising time out | Y | 1 minute
4.5 | support the protocol between the device and phone, ex) deep sleep command | Y | For shipment - Confirm this will set device to deep sleep (inactive) until NFC scan again
4.6 | scanning Beacon | Y | Default disabled
4.7 | get the MAC wih the strongest RSSI | Y
4.8 | search for beacon with filtering | Y | UUID - We need to test out again when this is confirmed
4.9 | scanning time | Y | 10 seconds
5 | Magnet reed S/W sensor
5.1 | When the device is separated from the asset(when magent is opened), the message is sent once. | Y
6 | NFC
6.1 | The device is change deep sleep into normal mode when tagging NFC(Wake up) | Y
6.2 | The payload includes SIGFOX ID, PAC, and the MAC of BT | Y
7 | Battery Check
7.1 | check battery level before sending message | Y
7.2 | display mV | Y | ex) 3.6V => 3600mV => 0x24(36)
8 | Scheduler
8.1 | Power up | Y | when power up, the device wil send a message.
8.2 | start Motion(Motion dectection) | Y | after 10 seconds in motion,
8.3 | stop Motion(No motion) | N | after 5 minutes in no motion, Please make configurable (0 - 240min)
8.4 | Trip during Motion | Y | between start and stop
8.5 | frequency in trip | N | 10 minutes(fixed) - Please make configurable (0 - 240min)
8.6 | frequency in non-motion | Y | 24 hrs Please make configurable (0 - 24 hrs)
8.7 | Heartbeat | Y | for downlink, once a day regardless of motion and no motion
8.7 | the order of aquisition : | N | Order of acquisition - BLE_OK -> Sigfox; BLE_NO -> WIFI_OK-> Sigfox BLE_NO -> WIFI_NO -> GPS -> Sigfox
9 | Which motion parameters of accelerometer would you like to use?
9 | Downlink
9.1 | Downlink cycle | Y | once a day
9.2 | Parameter | Y | frequency in non-motion(1~4 hours), the immobilization timer(1~60 minutes) can we add, 8.3, 8.4, 8.5, 8.6
10 | Motion Detection
10.1 | Start Motion | Y | excceed at threshold for 10 seconds
10.2 | Stop Motion | N | low at threshold for 5 minutes(default) Please make configurable (0 - 240min)
11 | Beacon |  | Fill out the below
11.1 | Interval |  | 1 second
11.2 | Search |  | configurable via smartphone
11.3 | Payload

## 2.Flowchart Scenario
Working Scenario
Deep sleep
BLE advertising
or simple pairing
Battery Check
WIFI
GPS
Sigfox
sending timer(10 minutes)
No
Tagging NFC
IDLE
For wakeup or Pairing with smartphone
Motion
Start / Stop
After 10 seconds
No Motion : sending timer(0~24hrs)
Heartbeat :
downlink once a day
Trip
Timeout : 1 minute
No motion For X minutes
BLE
Yes
Yes
No

## 3.Message structure
Message structure
Byte | 1 | 2 | 3 | 4 | 5 | 6 | 7 | 8 | 9 | 10 | 11 | 12
Hex | Type | FF | FF | FF | FF | FF | FF | FF | FF | FF | FF | FF
Type(Hex) | Type(Bin) | Definition |  | Remark
* | **** ***0 | WiFi 2MACs scanned |  | 4 mac 2 msg
0F | 0000 1111 | No WiFi, no GPS , no BLE
1F | 0001 1111 | GPS scanned
2F | 0010 1111 | 2 WiFi MACs scanned |  | not used
3F | 0011 1111 | BLE scanned
4F | 0100 1111 | 3 WiFi MACs scanned |  | not used
① WiFi payload data with 2 or 4 Mac addresses
Byte | 1 | 2 | 3 | 4 | 5 | 6 | 7 | 8 | 9 | 10 | 11 | 12
Hex | Mac1 | Mac1 | Mac1 | Mac1 | Mac1 | Mac1 | Mac2 | Mac2 | Mac2 | Mac2 | Mac2 | Mac2
| 10 | 6F | 3F | 38 | DF | 81 | 00 | 00 | 00 | 00 | 00 | 00
Byte | 1 | 2 | 3 | 4 | 5 | 6 | 7 | 8 | 9 | 10 | 11 | 12
Hex | Mac3 | Mac3 | Mac3 | Mac3 | Mac3 | Mac3 | Mac4 | Mac4 | Mac4 | Mac4 | Mac4 | Mac4
| 10 | 6F | 3F | 38 | DF | 81 | 00 | 00 | 00 | 00 | 00 | 00
② GPS payload data (GPS format: hddd.ddddd(degree), ex) 37.160637N, 127.038105E )
[North and East position]
Degree | Latitude |  |  |  | Longitude
Original | 37.160637N(+) |  |  |  | 127.038105E(+)
Decimal to integer | 37160637 |  |  |  | 127038105
Integer to hexadecimal | 0x023706BD |  |  |  | 0x07927299
4bytes Hexa | 2 | 37 | 6 | BD | 7 | 92 | 72 | 99
N/S, E/W indicator | 2 | 37 | 6 | BD | 7 | 92 | 72 | 99
Byte | 1 | 2 | 3 | 4 | 5 | 6 | 7 | 8 | 9 | 10 | 11 | 12
Hex | Type | Lat1 | Lat2 | Lat3 | Lat4 | Long1 | Long2 | Long3 | Long4 | BAT (1) | MAG (2) | Trip (3)
| 1F | 2 | 37 | 6 | BD | 7 | 92 | 72 | 99 | 24 | 1 | 0
| GPS | Lat1: Latitude; Long1: Longitude; BAT (1): 3.6V; MAG (2): Close; Trip (3): start
③ GPS payload data (GPS format: hddd.ddddd(degree), ex) 37.160637S, 127.038105W )
[South and West position]
Degree | Latitude | Lat4: Longitude
Original | 37.160637S(-) | Lat4: 127.038105W(-)
Decimal to integer | 37160637 | Lat4: 127038105
Integer to hexadecimal | 0x023706BD | Lat4: 0x07927299
4bytes Hexa | 2 | 37 | 6 | BD | 7 | 92 | 72 | 99
N/S, E/W indicator | 82** | 37 | 6 | BD | 87 | 92 | 72 | 99
(** ; Signed-magnitude representation, 0x02 + 0x80 = 0x82)
Byte | 1 | 2 | 3 | 4 | 5 | 6 | 7 | 8 | 9 | 10 | 11 | 12
Hex | Type | Lat1 | Lat2 | Lat3 | Lat4 | Long1 | Long2 | Long3 | Long4 | BAT (1) | MAG (2) | Trip (3)
| 1F | 82 | 37 | 6 | BDF | 87 | 92 | 72 | 99 | 24 | 1 | 0
| GPS | Lat1: Latitude; Long1: Longitude; BAT (1): 3.6V; MAG (2): Close; Trip (3): start
④ BLE payload data
Byte | 1 | 2 | 3 | 4 | 5 | 6 | 7 | 8 | 9 | 10 | 11 | 12
Hex | Type | ID1 | ID1 | RSSI | ID2 | ID2 | RSSI | ID3 | ID3 | RSSI | BAT (1) | MAG (2)
| 3F | 0 | 35 | E0 | 0 | 0 | FF | 0 | 0 | FF | 24 | 2
| BLE | Lat1: ID1; Lat4: ID2; Long3: ID3; MAG (2): 3.6V; Trip (3): open
(*RSSI Value; 2’s complement method)
(see Sheet 5.BLE Scan)
④ Heartbeat payload data
Byte | 1 | Lat1: 2; Long3: (1) BAT; Long4: : 0x24(3600mV) => 3.6 V
Hex | BAT (1) | Lat1: MAG (2); Long3: (2) Magnet; Long4: : 1 Close, 2 Open
| 24 | Lat1: 2; Long3: (3) Trip; Long4: : Hearbeat 0, Start 1, Stop 2, Move 3, No motion 4, MAGNET 5
| 3.6V | Lat1: Open

## 4.Downlink
Downlink
1 | 2 | 3 | 4 | 5 |  | Item | Dev.Default | Value | Remark
X | Y | N | B | T | 1 | the frequency of messages sent in trip(8.4,8.5) | 10(10min) | 0~240 | min 0:disable
1 | 10 | 1 | 1 | 1 | 2 | the immobilization timer (8.3) | 5(5min) | 0~240 | min
[5 empty] | 3 | the frequency of messages sent in No motion(8.6) | 24 | 1~24 | hour, 0:disable
[5 empty] | 4 | Enable / Disable BLE scanning | 0 | 0,1 | 0: disable 1 : enable
[5 empty] | 5 | Trip message Enable/Disable(Start & End) | 3 | 0~3 | Trip message 0x00 : Start&End disable 0x01 : Start only enable 0x02 : End only enable 0x03 : Start&End enable
[5 empty] | 6 | Number of maximum WIFI MAC address | 0 | 0,1 | 0 : 2 MAC, 1 : 4 MAC
[5 empty] | 7 | GPS & WIFI State priority | 0 | 0,1 | 0 : GPS->WIFI, 1 : WIFI -> GPS

## 5.BLE Scan
BLE iBeacon Scan
iBeacon Data (31bytes)
iBeacon Prefix 9Bytes |  | UUID 16Bytes |  | Major Number 2Bytes |  | Minor Number 2Bytes | Measured Power 1Byte
iBeacon Prefix (9 Bytes)
Adv Flags | Adv Header | Company ID | iBeacon Type | iBeacon Length
0x020106 | 0x1AFF | 0x004C | 0x02 | 0x15
UUID (16 Bytes)
UUID
53494746 |  | 4F58 | 0001 | FFFF | FFFFFFFFFFFF
Scan the first 6 bytes of UUID
ASCII : SIGFOX
Beacon ID
Not utilized